## Sheet1
Four States of your system
Power Budget |  |  |  |  | Wait - 10 Sec |  | Sense For Light |  | Identify Security Thrests |  | Send Alerts |  | Total Time in Hours |  | mAh |  | Notes
Components | Idle Typ. | Idle Max | On Typ. | On Max | Time Idle | Time On | Time Idle | Time On | Time Idle | Time On | Time Idle | Time On | Idle | On | Typical | Max
Photoresistor | 4 | 8 | 148 | 177 | 0 | 10 | 120 | 0 | 40 | 0 | 10 | 0 | 0.047222 | 0.0027778 | 0.6 | 0.86944 | Current Values reflect 6V Source
HC-501 PIR Sensor | 5 | 8 | 5 | 8 | 0 | 10 | 0 | 120 | 0 | 40 | 0 | 10 | 0 | 0.05 | 0.25 | 0.4 | Assuming 25˚ C with no time idle
Ultrasonic Sensor | 0 | 0 | 500 | 500 | 0 | 10 | 120 | 0 | 40 | 0 | 10 | 0 | 0.047222 | 0.0027778 | 1.3889 | 1.3889 | Mic value reflects a max at 10V
LCD Screen | 0 | 0 | 2 | 4 | 0 | 10 | 0 | 120 | 0 | 40 | 0 | 10 | 0 | 0.05 | 0.1 | 0.2 | The LCD will not go into idle mode
ADC | 0.25 | 0.25 | 0.5 | 0.5 | 0 | 10 | 0 | 120 | 0 | 40 | 10 | 0 | 0.0027778 | 0.047222 | 0.024306 | 0.024306 | Idle current is from data sheet-doubled for max
Microprocessor | 0 | 0 | 150 | 300 | 0 | 10 | 0 | 120 | 0 | 40 | 0 | 10 | 0 | 0.05 | 7.5 | 15 | assume half of max for typical value
Buzzer/Speaker | 0 | 0 | 30 | 40 | 10 | 0 | 0 | 120 | 0 | 40 | 10 | 0 | 0.0055556 | 0.044444 | 1.3333 | 1.7778 | Draws current in short bursts but assumed always on
LED (*4) | 4 | 5 | 160 | 180 | 10 | 0 | 110 | 10 | 30 | 10 | 10 | 0 | 0.044444 | 0.0055556 | 1.0667 | 1.2222 | Max calculated at 6V
[8 empty] | 100 | 10 | 30 | 10 | 0 | 0.0055556 | 0.036111 | 0 | 0 | Free Run Current is 150mA
[13 empty] | 0 | 0 | 0 | 0 | Assume 2V with 150Ω resistor in series
[13 empty] | 0 | 0 | 0 | 0 | 500kΩ until white circle is found then 16k to 33kΩ
[13 empty] | 0 | 0 | 0 | 0 | 30k resistance at room temp
[13 empty] | 0 | 0 | 0 | 0 | Assuming fire is out within 10 seconds
[13 empty] | 0 | 0 | 0 | 0 | PWM to enable will be off when not in use
*Note - All Currents are listed in mA and times are listed in seconds | [12 empty] | Total mAh |  | 12.2632 | 20.8826
[13 empty] | AA NiMH 2400 mAh |  | 2400
[13 empty] | # Times Robot will run on 9V |  | 195.7076 | 114.928
Assumption - all runs take a total of 180 seconds
The Power Budget Table contains "fake" values for currents. Please take a look at the datasheet for eac hof the parts.
The requirement here was that the robot be able to complete at least 10 runs without needing to change the batteries.